## Water Mass
| Component | Water Mass | Unit
COLD | Rad 1 | g | 709 | 1 ft tubing | 305 | mm
| Rad 2 | g | 578 | Diameter | 25 | mm
| Water pump | g | 120 | CSA | 490.8739 | mm^2
| 11.5 ft of tubing | g | 1721.74 | Volume | 149.7165 | mL
| Total | kg | 3.1287 | Mass | 149.7165 | g
HOT | Engine block | g | 568
| Swirl pot | g | 192
| 3 ft of tubing | g | 449.1496
| Total | kg | 1.2091

## Fan
INPUTS
CFD Airflow for 1 rad | 0.105 | kg/s
Veh Spd CFD | 17.88 | m/s |  |  |  | Fan Static Pressure | Fan Static Pressure | Volumetric Flow | Mass Flow
INLET PRESSURE | 21.3904 | pa |  |  |  | mmH2O | pa | m^3/h | kg/s
OUTLET PRESSURE | -52.6402 | pa |  |  | FROM FAN DATA SHEET>> | 0 | 0 | 579 | 0.18916
DROP | 74.0306 | pa |  |  |  | 2.5 | 24.5166 | 546 | 0.17838
CONVERSION CONST | 0.23157 |  |  |  |  | 5 | 49.0332 | 528 | 0.1725
NEW PRESSURE DROP | 52.1025 | pa |  |  |  | 7.5 | 73.5499 | 495 | 0.16172
[6 empty] | 10 | 98.0665 | 465 | 0.15192
[6 empty] | 12.5 | 122.5831 | 413 | 0.13493
Veh Speed m/s | CFD massflow kg/s | Face Velocity m/s | Estimated Pressure pa |  |  | 15 | 147.0998 | 367 | 0.1199
0 | 0 | 0 | 0 |  |  | 17.5 | 171.6164 | 317 | 0.10356
10 | 0.058725 | 1.1827 | 23.1556 |  |  | 20 | 196.133 | 239 | 0.078082
15 | 0.088087 | 1.7741 | 52.1 | <<<set this equal to cfd |  | 25 | 245.1662 | 157 | 0.051292
25 | 0.14681 | 2.9569 | 144.7222 | by changing multiplier |  | 30 | 294.1995 | 85 | 0.02777
40 | 0.2349 | 4.731 | 370.4889 |  |  | 35 | 343.2327 | 0 | 0
60 | 0.35235 | 7.0964 | 833.6
Y-Intercept
SA | 0.041935 |  | Remember to change SA to Rad |  |  | PF20 | 0.1993 | kg/s | From below
Rho | 1.184 |  | Frontal SA in m^2
Pressure Drop | 52.1025 | from CFD
Multiplier | 27.9611
CR DATA
Face V | Pa | where x=Pa | %error from regression
2 | 65 | 2.229 | 11.448
4 | 177 | 4.0657 | 1.6431
6 | 338 | 5.9938 | 0.1029
8 | 547 | 8.001 | 0.013015
Regression^