## Sheet1
12V Fan options:
diameter in | flow cfm | max amp in spec sheet | Note | CFM/AMP | kg/s | FAN DATA SHEETS FOUND HERE
4 | 147 | 3.4 | VA32-A101-62A * 4"P/12V/SUM | 43.2353 | 0.074 | https://www.spalautomotive.it/axial-fans/va07-ap8_c-58s/31639
5.2 | 342 | 6.5 | VA31-A101-46A * 5.2"P/12V/SUM | 52.6154 | 0.174
6.5 | 313 | 5.9 | VA22-AP11/C-50A * 6.5"S/12V | 53.0508 | 0.154
7.5 | 366 | 5.3 | VA14-AP7/C-34A * 7.5"S/12V | 69.0566 | 0.177
9 | 602 | 7 | VA07-AP8/C-58A * 9"C/12V | 86 | 0.265
9 | 755 | 10.7 | VA02-AP70/LL-40A * 9"P/12V | 70.5607 | 0.367
10 | 643 | 6.2 | VA11-AP8/C-29A * 10"S/12V | 103.7097 | 0.294
10 | 1081 | 15.4 | VA15-AP70/LL-39A * 10"P/12V | 70.1948 | 0.528
11 | 1375 | 18.4 | VA03-AP70/LL-37A * 11"P/12V | 74.7283 | 0.662
11 | 1604 | 35.8 | VA03-AP90/LL-68A * 11"P/12V/PK4 | 44.8045 | 0.877
All calcs done for single X*12 large rad. 0 Fan flow. 1.26in depth, 787 fin/meter. .2kg/s pump flow. 95 amb.
in^2 | Mdot Air kg/s | Temp @ 95F | Temp @ 75F
84 | 1.2 | 110 | 99
96 | 0.5 | 110 | 99
108 | 0.34 | 110 | 99
120 | 0.28 | 110 | 99
132 | 0.24 | 110 | 99
144 | 0.22 | 110 | 99
156 | 0.21 | 110 | 99
168 | 0.2 | 110 | 99
in^2 | Mdot Air kg/s | Temp @ 95F | Temp @ 75F
84 | 5 | 101.5 | 90
96 | 1.9 | 101.5 | 90
108 | 0.66 | 101.5 | 90
120 | 0.44 | 101.5 | 90
132 | 0.35 | 101.5 | 90
144 | 0.3 | 101.5 | 90
156 | 0.27 | 101.5 | 90
168 | 0.25 | 101.5 | 90
select a total frontal radiator surface area, then determine how many radiators, followed by how many/ which fans. The passive airflow requirement is the Mdot Air minus the fan flow *num fans, /num rads.
This is not an end all be all, rather a method for quickly estimating possible cooling systems
Tailored CFD/Sim data is required to make a final decision.